## Sheet1
Brand | Car model | Battery capa | Battery capacity | Total elecrical range | Charging capacity | Range after charging 1 hour at wallbox | Charging time | Charging time at wallbox¹ | Charging time at domestic socket¹² | Plug Type | Energy consumption-verbrauch [kWh/100km] | Find your suitable wallbox | c/ch | ch/c
Audi | e-tron 55 | 95 | 95 kWh | 409 km | 22kW | - | 6 | 6:54 h | 33:02 h | Type 2 | - | Find charging station | 15.8333 | 0.063158
Audi | A3 Sportback e-tron | 8.8 | 8.8 kWh | 50 km | 3.7 kW | 32 km | 2 | 2:15 h | 3:45 h | Type 2 | 11.4 kWh | Find charging station | 4.4 | 0.22727
Audi | Q7 e-tron quattro | 17.3 | 17.3 kWh | 56 km | 7.2 kW | 35 km | 2 | 2.5 h | 8 h | Type 2 | 19 kWh | Find charging station | 8.65 | 0.11561
BMW | i3 (60 Ah) | 18.8 | 18.8 kWh | 190 km | 3.7 ¦ 4.6 ¦ 7.4 kW | 25 ¦ 35 ¦ 55 km | 5 | 5.5 ¦ 4.5 ¦ 3 h | 8.5 h | Type 2 | 12.9 kWh | Find charging station | 3.76 | 0.26596
BMW | i3 (94 Ah) | 27.2 | 27.2 kWh | 300 km | 3.7 ¦ 11 kW | 25 ¦ 80 km | 8 | 8 ¦ 3 h | 12 h | Type 2 | 12.6 kWh | Find charging station | 3.4 | 0.29412
BMW | i3s | 27.2 | 27.2 kWh | 280 km | 3.7 ¦ 11 kW | 25 ¦ 80 km | 8 | 8 ¦ 3 h | 12 h | Type 2 | 14.3 kWh | Find charging station | 3.4 | 0.29412
BMW | i8 | 7.1 | 7.1 kWh | 37 km | 3.7 kW | 25 km | 2 | 2 h | 2.5 h | Type 2 | 11.9 kWh | Find charging station | 3.55 | 0.28169
BMW | 225xe Active Tourer | 7.7 | 7.7 kWh | 41 km | 3.7 kW | 25 km | 2 | 2 h | 3 h | Type 2 | 11.9 kWh | Find charging station | 3.85 | 0.25974
BMW | 330e Limousine | 7.6 | 7.6 kWh | 37 km | 3.7 kW | 25 km | 2 | 2.5 h | 3.5 h | Type 2 | 11.9 kWh | Find charging station | 3.8 | 0.26316
BMW | X5 xDrive40e | 9.2 | 9.2 kWh | 31 km | 3.7 kW | 25 km | 2 | 2.5 h | 3.5 h | Type 2 | 15.3 kWh | Find charging station | 4.6 | 0.21739
Chevrolet | Volt | 10.3 | 10.3 kWh | 85 km | 4.6 kW | 20 km | 2 | 2.5 h | 5h | Type 2 | 22.4 kWh | Find charging station | 5.15 | 0.19417
CITROËN | Berlingo Electric | 22.5 | 22.5 kWh | 170 km | 3.2 kW | 15 km | 7 | 7.5 h | 10 h | Type 1 | 17.7 kWh | Find charging station | 3.2143 | 0.31111
CITROËN | C-ZERO | 14.5 | 14.5 kWh | 150 km | 3.7 kW | 25 km | 4 | 4.5 h | 6.5 h | Type 1 | 12.6 kWh | Find charging station | 3.625 | 0.27586
e.Go | Life 20 | 14.9 | 14.9 kWh | 121 km | 3.7 kW | 20 km | 4 | 4 h | 6.5 h | Type 2 | 11.9 kWh |  | 3.725 | 0.26846
e.Go | Life 40 | 17.9 | 17.9 kWh | 142 km | 3.7 kW | 20 km | 5 | 5 h | 8 h | Type 2 | 12.1 kWh |  | 3.58 | 0.27933
e.Go | Life 60 | 23.9 | 23.9 kWh | 184 km | 3.7 kW | 15 km | 7 | 7 h | 10.5 h | Type 2 | 12.5 kWh |  | 3.4143 | 0.29289
Fisker | Karma | 20 | 20 kWh | 81 km | 3.7 kW | 17 km | 6 | 6 h | 9 h | Type 1 | 20.6 kWh | Find charging station | 3.3333 | 0.3
Ford | Focus Electric (since 2017) | 33.5 | 33.5 kWh | 225 km | 3.7 ¦4.6 ¦ 6.6 kW | 25 ¦ 30 ¦ 40 km | 8 | 8 ¦ 7.5 ¦ 5.5 h | 15 h | Type 1 | 15.9 kWh | Find charging station | 4.1875 | 0.23881
Ford | Focus Electric (until 2017) | 23 | 23 kWh | 162 km | 3.7 ¦4.6 ¦ 6.6³ kW | 25 ¦ 30 ¦ 40 km | 6 | 6.5 ¦ 5.5 ¦ 4 h | 10.5 h | Type 1 | 15.4 kWh | Find charging station | 3.8333 | 0.26087
Hyundai | Kona Elektro 150 kW | 64 | 64 kWh | 484 km | 7.2 kW | 45 km | 4 | 4:39 h | 22:15 h | Type 2 | 14.3 kWh | Find charging station | 16 | 0.0625
Hyundai | Kona Elektro 100kW | 42 | 42 kWh | 305 km | 7.2 kW | 45 km | 3 | 3:03 h | 14:36 h | Type 2 | 13.9 kWh | Find charging station | 14 | 0.071429
Hyundai | IONIQ Elektro | 28 | 28 kWh | 280 km | 3.7 ¦4.6 ¦ 6.6³ kW | 30 ¦ 35 ¦ 55 km | 8 | 8 ¦6.5 ¦ 4.5 h | 12.5 h | Type 2 | 11.5 kWh | Find charging station | 3.5 | 0.28571
Hyundai | IONIQ Plug-in-Hybrid | 8.9 | 8.9 kWh | 50 km | 3.3 kW | n.A. | 4 | 4 h | n.A. | Type 2 | n.A. | Find charging station | 2.225 | 0.44944
Jaguar | I-PACE | 90 | 90 kWh | 480 km | 7.2 ¦ 50 kW | 30 ¦ 270 km | 13 | 13 ¦ 2 h | 39.5 h | Type 2 | 21.2 kWh | Find charging station | 6.9231 | 0.14444
Kia | Soul EV (until 2017) | 27 | 27 kWh | 212 km | 3.7 ¦ 4.6 ¦ 6.6 kW | 25 ¦ 30 ¦ 45 km | 7 | 7.5 ¦ 6 ¦ 4.5 h | 12 h | Type 1 | 14.7 kWh | Find charging station | 3.8571 | 0.25926
Kia | Soul EV (since 2017) | 30 | 30 kWh | 250 km | 3.7¦4.6 ¦ 6.6 kW | 25¦ 30 ¦ 45 km | 8 | 8.5 ¦ 7.5 ¦ 5 h | 13 h | Type 1 | 14.3 kWh | Find charging station | 3.75 | 0.26667
Kia | e-Niro | 64 | 64 kWh | 455 km* | 7.2 kW | 45 km | 9 | 9:30 h | 28 h | Type 2 | 14.3 kWh |  | 7.1111 | 0.14062
Kia | e-Niro | 39.2 | 39.2 kWh | 289 km* | 7.2 kW | 45 km | 5 | 5:30 h | 17 h | Type 2 | 13.9 kWh |  | 7.84 | 0.12755
Mercedes-Benz | B-Klasse Sports Tourer B 250 e | 28 | 28 kWh | 200 km | 3.7 ¦ 11 kW | 20 ¦ 65 km | 8 | 8 ¦ 3 h | 12.5 h | Type 2 | 16.6 kWh | Find charging station | 3.5 | 0.28571
Mercedes-Benz | C-Klasse C 350 e | 6.2 | 6.2 kWh | 31 km | 3.7 kW | n.A. | 2 | 2 h | 3 h | Type 2 | n.A. | Find charging station | 3.1 | 0.32258
Mercedes-Benz | EQC | 80 | 80 kWh | 450 km | 7.2 kW | n.A. | 11 | 11 h | 35 h | Type 2 | 22.2 kWh | Find charging station | 7.2727 | 0.1375
Mercedes-Benz | GLE 500 e 4Matic | 8.8 | 8.8 kWh | 30 km | 2.8 kW | n.A. | 3 | 3.5 h | 4 h | Type 2 | n.A. | Find charging station | 2.9333 | 0.34091
Mercedes-Benz | S 500 e | 8.7 | 8.7 kWh | 33 km | 3.7 kW | 25 km | 3 | 3 h | 4 h | Type 2 | 13.5 kWh | Find charging station | 2.9 | 0.34483
Mitsubishi | i-MiEV | 16 | 16 kWh | 160 km | 3.7 kW | 25 km | 6 | 6 h | 7 h | Type 1 | 12.5 kWh | Find charging station | 2.6667 | 0.375
Mitsubishi | Plug-in Hybrid Outlander | 12 | 12 kWh | 50 km | 3.7 kW | 25 km | 5 | 5 h | 6 h | Type 1 | 13.4 kWh | Find charging station | 2.4 | 0.41667
NISSAN | Leaf (24 kWh) | 24 | 24 kWh | 199 km | 3.3 ¦ 4.6 ¦ 6.6³ kW | 20 ¦ 25 ¦ 40 km | 7 | 7 ¦ 5.5 ¦ 4 h | 11 h | Type 1 | 15.0 kWh | Find charging station | 3.4286 | 0.29167
NISSAN | Leaf (30 kWh) | 30 | 30 kWh | 250 km | 3.3 ¦ 4.6 ¦ 6.6³ kW | 20 ¦ 25 ¦ 40 km | 9 | 9 ¦ 7 ¦ 5 h | 13.5 h | Type 1 | 15.0 kWh | Find charging station | 3.3333 | 0.3
NISSAN | Leaf ZE1 (40 kWh) | 40 | 40 kWh | 270 km | 3.3 ¦ 4.6 ¦ 6.6³ ¦ DC 50 kW | 300 km in 40 min | 4 | 4:30 h | 13:54 h | Type 2 | 17.0 kWh | Find charging station | 10 | 0.1
NISSAN | e-NV200 EVALIA | 24 | 24 kWh | 167 km | 3.3 ¦ 4.6 ¦ 6.6³ kW | 15 ¦ 25 ¦ 35 km | 7 | 7 ¦ 5.5 ¦ 4 h | 11 h | Type 1 | 16.5 kWh | Find charging station | 3.4286 | 0.29167
Opel | Ampera | 16 | 16 kWh | 40 km | 3.7 kW | n.A. | 4 | 4.5 h | 7 h | Type 1 | n.A. | Find charging station | 4 | 0.25
Opel | Ampera-e | 60 | 60 kWh | 520 km | 7.4 ¦50 kW | 150 km in 30 min an 50 kW | 8 | 8.5 h | 26.5 h | Type 2 | 14.5 kWh |  | 7.5 | 0.13333
Peugeot | iOn | 14.5 | 14.5 kWh | 150 km | 3.7 kW | 30 km | 5 | 5 h | 6.5 h | Type 1 | 14.5 kWh | Find charging station | 2.9 | 0.34483
Peugeot | Partner Electric | 22.5 | 22.5 kWh | 170 km | 3.2 kW | 15 km | 7 | 7 h | 10 h | Type 1 | 22.5 kWh | Find charging station | 3.2143 | 0.31111
Porsche | Cayenne S E-Hybrid | 10.8 | 10.8 kWh | 36 km | 3.6 ¦ 4.6¦ 7.2 kW | 15 ¦ 20 ¦ 30 km | 3 | 3 ¦ 2.5 ¦ 2 h | 5 h | Type 2 | 20.8 kWh | Find charging station | 3.6 | 0.27778
Porsche | Panamera Turbo S E-Hybrid | 14.1 | 14.1 kWh | 50 km | 3.6 ¦ 7.2 kW | 15 ¦ 25 km | 4 | 4.5 ¦ 2 h | 6.5 h | Type 2 | 16.2 kWh | Find charging station | 3.525 | 0.28369
Porsche | Panamera Turbo S E-Hybrid Executive | 14.1 | 14.1 kWh | 50 km | 3.6 ¦ 7.2 kW | 15 ¦ 25 km | 4 | 4.5 ¦ 2 h | 6.5 h | Type 2 | 16.2 kWh | Find charging station | 3.525 | 0.28369
Porsche | Panamera Turbo S E-Hybrid Sport Turismo | 14.1 | 14.1 kWh | 51 km | 3.6 ¦ 7.2 kW | 15 ¦ 25 km | 4 | 4.5 ¦ 2 h | 6.5 h | Type 2 | 17.6 kWh | Find charging station | 3.525 | 0.28369
Porsche | Panamera 4 E-Hybrid | 14.1 | 14.1 kWh | 51 km | 3.6 ¦ 7.2 kW | 15 ¦ 25 km | 4 | 4.5 ¦ 2 h | 6.5 h | Type 2 | 15.9 kWh | Find charging station | 3.525 | 0.28369
Porsche | Panamera 4 E-Hybrid Executive | 14.1 | 14.1 kWh | 51 km | 3.6 ¦ 7.2 kW | 15 ¦ 25 km | 4 | 4.5 ¦ 2 h | 6.5 h | Type 2 | 15.9 kWh | Find charging station | 3.525 | 0.28369
Porsche | Panamera 4 E-Hybrid Sport Turismo | 14.1 | 14.1 kWh | 51 km | 3.6 ¦ 7.2 kW | 15 ¦ 25 km | 4 | 4.5 ¦ 2 h | 6.5 h | Type 2 | 15.9 kWh | Find charging station | 3.525 | 0.28369
Renault | Fluence Z.E. | 22 | 22 kWh | 185 km | 3.6 kW | 20 km | 6 | 6.5 h | 10 h | Type 2 | 14 kWh | Find charging station | 3.6667 | 0.27273
Renault | Kangoo Z.E. (until 2017) | 22 | 22 kWh | 170 km | 3.6 kW | 20 km | 6 | 6.5 h | 10 h | Type 1 | 14 kWh | Find charging station | 3.6667 | 0.27273
Renault | Kangoo Z.E. 33 | 33 | 33 kWh | 270 km | 4.6 ¦ 7.2³ kW | 25 ¦ 35 km | 8 | 8.75 ¦ 6 h | 14 h | Type 2 | 15.2 kWh | Find charging station | 4.125 | 0.24242
Renault | Twizy 45 | 5.8 | 5.8 kWh | 90 km | 3.7 kW | 50 km | 2 | 2 h | 3 h | Type 2 | 8.4 kWh | Find charging station | 2.9 | 0.34483
Renault | Twizy 80 | 6.1 | 6.1 kWh | 100 km | 3.7 kW | 50 km | 2 | 2 h | 3 h | Type 2 | 8.4 kWh | Find charging station | 3.05 | 0.32787
Renault | ZOE R240 | 22 | 22 kWh | 240 km | 22 kW | 180 km | 1 | 1.75 h | 13.5 h | Type 2 | 13.3 kWh | Find charging station | 22 | 0.045455
Renault | ZOE R90 (Z.E. 40) | 41 | 41 kWh | 403 km | 22 kW | 180 km | 2 | 2.67 h | 25 h | Type 2 | 13.3 kWh | Find charging station | 20.5 | 0.04878
Renault | ZOE Q90 (Z.E. 40) | 41 | 41 kWh | 370 km | 22 kW | 165 km | 2 | 2.67 h | 25 h | Type 2 | 14.6 kWh | Find charging station | 20.5 | 0.04878
smart | fortwo electric drive (until 2016) | 17.6 | 17.6 kWh | 150 km | 3.3 ¦ 22 kW | 20 ¦ 160 km | 6 | 6 ¦ 1 h | 8 h | Type 2 | 15.1 kWh | Find charging station | 2.9333 | 0.34091
smart | EQ fortwo electric drive | 17.6 | 17.6 kWh | 160 km | 4.6 ¦ 22 kW | 30 ¦ 160 km | 4 | 4 ¦ 1 h | 8 h | Type 2 | 13-13.5 kWh | Find charging station | 4.4 | 0.22727
smart | EQ cabrio electric drive | 17.6 | 17.6 kWh | 160 km | 4.6 ¦ 22 kW | 30 ¦ 160 km | 4 | 4 ¦ 1 h | 8 h | Type 2 | 13-13.5 kWh | Find charging station | 4.4 | 0.22727
smart | EQ forfour electric drive | 17.6 | 17.6 kWh | 150 km | 4.6 ¦ 22 kW | 30 ¦ 160 km | 4 | 4 ¦ 1 h | 8 h | Type 2 | 13.1 kWh | Find charging station | 4.4 | 0.22727
StreetScooter | Work | 20 | 20 kWh | 80 km | 3.7kW | 21 km | 6 | 6 h | 9 h | Type 2 | n.A | Find charging station | 3.3333 | 0.3
StreetScooter | Work L | 40 | 40 kWh | 118 km | 3.7kW | 21 km | 11 | 11 h | 18 h | Type 2 | n.A | Find charging station | 3.6364 | 0.275
Tesla | Model S 70D | 70 | 70 kWh | 470 km | 11 ¦ 16.5 kW | 40 ¦ 65 km | 7 | 7 ¦ 4.5 h | 31 h | Type 2 | 20 kWh | Find charging station | 10 | 0.1
Tesla | Model S 75D | 75 | 75 kWh | 490 km | 11 ¦ 16.5 kW | 40 ¦ 65 km | 7 | 7.5 ¦ 5 h | 33 h | Type 2 | 21 kWh | Find charging station | 10.7143 | 0.093333
Tesla | Model S 90D | 90 | 90 kWh | 550 km | 11 ¦ 16.5 kW | 40 ¦ 65 km | 8 | 8.5 ¦ 6 h | 40 h | Type 2 | 21 kWh | Find charging station | 11.25 | 0.088889
Tesla | Model S 100D | 100 | 100 kWh | 632 km | 11 ¦ 16.5 kW | 65 km | 9 | 9.5 ¦ 6.5 h | 45 h | Type 2 | 21 kWh | Find charging station | 11.1111 | 0.09
Tesla | Model S P100D | 100 | 100 kWh | 613 km | 11 ¦ 16.5 kW | 65 km | 9 | 9.5 ¦ 6.5 h | 45 h | Type 2 | 21 kWh | Find charging station | 11.1111 | 0.09
Tesla | Model X 75D | 75 | 75 kWh | 417 km | 11 ¦ 16.5 kW | 40 ¦ 65 km | 7 | 7 ¦ 5 h | 33 h | Type 2 | 20.8 kWh | Find charging station | 10.7143 | 0.093333
Tesla | Model X 90D | 90 | 90 kWh | 489 km | 11 ¦ 16.5 kW | 40 ¦ 65 km | 8 | 8.5 ¦ 6 h | 40 h | Type 2 | 20.8 kWh | Find charging station | 11.25 | 0.088889
Tesla | Model X 100D | 100 | 100 kWh | 565 km | 16.5 kW | 70 km | 6 | 6.5 h | 45 h | Type 2 | 20.8 kWh | Find charging station | 16.6667 | 0.06
Tesla | Model X P100D | 100 | 100 kWh | 542 km | 16.5 kW | 70 km | 6 | 6.5 h | 45 h | Type 2 | 22.6 kWh | Find charging station | 16.6667 | 0.06
Tesla | Model 3 | 75 | 75 kWh | 499 km | 11 kW |  | 7 | 7.5 h | 35 h | Type 2 | 14.1 kWh | Find charging station | 10.7143 | 0.093333
Toyota | Prius Plug-In Hybrid(until 2016) | 4.4 | 4.4 kWh | 25 km | 2.8 kW | n.A. | 1 | 1.5 h | 2.5 h | Type 1 | 5.2 kWh | Find charging station | 4.4 | 0.22727
Toyota | Prius Plug-In Hybrid | 8.8 | 8.8 kWh | 50 km | 3.7 kW | 25 km | 2 | 2 h | 3 h | Type 2 | 7.2 kWh | Find charging station | 4.4 | 0.22727
Volkswagen | e-up! | 18.7 | 18.7 kWh | 160 km | 3.6 kW | 25 km | 6 | 6 h | 9 h | Type 2 | 11.7 kWh | Find charging station | 3.1167 | 0.32086
Volkswagen | e-Golf(until 2016) | 24.2 | 24.2 kWh | 190 km | 3.6 kW | 30 km | 7 | 7 h | 11 h | Type 2 | 12.7 kWh | Find charging station | 3.4571 | 0.28926
Volkswagen | e-Golf | 35.8 | 35.8 kWh | 300 km | 7.2 kW | 60 km | 5 | 5 h | 16 h | Type 2 | 12.7 kWh | Find charging station | 7.16 | 0.13966
Volkswagen | Golf GTE | 8.7 | 8.7 kWh | 45-50 km | 3.6 kW | 25 km | 2 | 2.25 h | 3.75 h | Type 2 | 11.4-12 kWh | Find charging station | 4.35 | 0.22989
Volkswagen | Passat Limousine GTE | 9.9 | 9.9 kWh | 50 km | 3.6 kW | 25 km | 3 | 3 h | 5 h | Type 2 | 12.2-12.7 kWh | Find charging station | 3.3 | 0.30303
Volkswagen | e-Crafter | 35.8 | 35.8 kWh | 173 km | 4.6 ¦ 7.2 kW | 20 ¦ 30 km | 8 | 8 ¦ 5.5 h | 16 h | Type 2 | 21.5 kWh | Find charging station | 4.475 | 0.22346
Volvo | C30 Electric | 24 | 24 kWh | 163 km | 22 kW | 120 km | 1 | 1.5 h | 11 h | Type 2 | 17.5 kWh | Find charging station | 24 | 0.041667
Volvo | V60 Plug-In Hybrid | 12 | 12 kWh | 50 km | 3.6 kW | 16.5 km | 3 | 3.5 h | 4.5 h | Type 2 | 21.7 kWh | Find charging station | 4 | 0.25
Volvo | XC90Plug-In Hybrid | 9.2 | 9.2 kWh | 43 km | 3.6 kW | 15 km | 2 | 2.5 h | 4.5 h | Type 2 | 18.2 kWh | Find charging station | 4.6 | 0.21739